## Sheet1
Eagle 2 휴대형 가스측정기 - 선박전용버전
다양한 선박의 용도에 적합한 가스측정기!
• 선급/선사의 요구조건 만족.
• 6가지 가스까지 측정가능.
• 강력한 펌프내장으로 원거리샘플링(38m)가능.
• PPM, %LEL, %VOL.(자동범위절환).
• ABS 선급승인.
• VOC 측정.
• 본질안전방폭구조.
RKI사는 널리 호평받고 있는 Eagle가스측정기의 후속모델로 Eagle 2를 개발하였습니다.
이 Eagle 2 측정기는 다양한 선박들의 요구조건을 만족하도록 6가스까지 측정이 가능하며
VOC, Inert내 가스측정등등으로 전세계에서 널리 사용되고 있습니다.
적용:
• IMO/선급의 HC/O2 gas detector in air & in inert base 조건 만족.
• IMO 석탄운반선 가스측정기 요구기준 만족.
• OCIMF/ISGOTT의 펌프룸 모니터링 가스측정기 조건 만족.
• ISGOTT에 의한 고농도 H2S가스모니터링.
• IMO/OCIMF에 의한 벤젠증기모니터링.
• 바뀐 BC Code(IMSBC code, Internation MaritimeSolid Bulk Cargoes Code)의 다양한
가연성/수소/독가스스측정에 적합한 가스측정기.
• 평형수처리시스템에 따른 발생가스 측정에 적합한 가스측정기(CL2, O3).
Eagle 2 휴대형 가스측정기는 다음의 선박요구사항에 따라 개발되었습니다.
• 휴대가 편리(현장 친화적 디자인).
• Heavy-duty case.
• 긴 센서수명
• 유지/보수가 편리.
• 큰 탱크바닥의 가스측정이 가능하도록 강력한
펌프내장(38m)
승인.
ABS approved.
Specification.
Enclosure |  | Weatherproof, chemical resistant, RFI/EMI coated high impact polycarbonate-PBT blend. Can operate in 2.0" of water without leakage. Ergonomically balanced with rugged top mounted handle. Water & dust resistant equivalent to IP65.
Dimensions |  | 9.5"L x 5.25"W x 5.875"H(L241 x W133 x H149mm).
weight |  | 3.8Lbs(1.72kg, standard 4 gases with batteries)
Detection principle |  | Catalytic combustion, electrochemical cell, galvanic cell, infrared, Photoionization detector, and thermal conductivity.
Sampling method |  | Powerful, long-life internal pump(over 6,000 hours) can draw samples over 125ft(38m). Flow rate approximately 2.0SCFH.
Display |  | 3 display modes: display all gases, Large font-autoscroll, or large font-manual scroll. Polyurethane protected overlay. Backlight, illuminates for alarms and by demand, with adjustable time.
Language |  | Readout can display in 5 languages(English, French, German, Italian, Spanish).
Alarms |  | 2 Alarms per channel plus TWA and STEL alarms for toxics. The two alarms are fully adjustable for levels, latching or self reset, and silenceable.
Alarm Method |  | Buzzer 95dB at 30cm, four high intensity LED's.
Controls |  | 4 External glove friendly push buttons for operation, demand zero, and autocalibration. Buttons also access LEL/ppm, alarm silence, peak hold, TWA/STEL values, battery status, conversion factors, and many other features.
Continuous Operation |  | At 70℉(21℃), 18 hours using alkaline batteries, or 20 hours using Ni-MH.
Power Source |  | 4 alkaline or Ni-MH C size batteries.
Op.Temp & Humidity |  | -20℃ ~ 50℃(-4℉~122℉), 0~95%RH(non-condensing).
Indication Accuracy |  | Maximum variance ±5% of full scale.
Response Time |  | 30 seconds to 90%(for most gases) using standard 5 ft(1.5m)hose.
Safety Rating |  | Intrinsically Safe, Class 1, Group A,B,C,D. Approval: CSA/CE.
Standard Accessories |  | Shoulder strap, alkaline batteries, hydrophobic probe, 5ft(1.5m) hose, internal filter.
Optional Accessories |  | · Dilution fitting(50:50)
· Ni-MH batteries.
· Battery charger, 115VAC, 220VAC, or 12VDC(charge time 4 hours)
· Continuous operation adapter, 115VAC or 12VDC.
· Extension hoses.
Order information.
Eagle 2 휴대형 가스측정기.
724-021. |  | HC(0~100%LEL~30%VOL IR. Auto range).
721-002-M |  | O2(0~40%VOL). 선박용으로 내부 오일미스트 필터포함.
721-006 |  | CL2(0~3.0ppm).
721-1010-P1 |  | VOC's(0~50ppm, PID)
721-007 |  | Arisine(AsH3, 0~1.5ppm).
721-008 |  | Phosphine(PH3, 0~1.0ppm)
721-005 |  | Sulfur Dioxide(SO2, 0~6ppm)
721-011 |  | NH3(0~75ppm)
722-001-D |  | H2(ppm & %LEL)/O2 with dilution fitting.
722-068 |  | HC(0~100%LEL~30%VOL IR. Auto range)/O2(0~40%).
723-054 |  | HC(0~100%LEL~30%VOL IR)/O2(0~40%)/H2S(0~100ppm).
724-001 |  | CH4(0~100%LEL)/O2(0~40%)/CO(0~500ppm)/H2S(0~100ppm)
724-085 |  | CH4(0~100%LEL)/O2(0~40%)/CO(0~500ppm)/AsH3(Arisine, 0~1.5ppm)
724-012 |  | CH4(0~100%LEL)/O2(0~40%)/CO(0~500ppm)/NH3(0~75ppm).
724-052 |  | CH4(0~100%LEL)/O2(0~40%)/CO(0~500ppm)/HCN(0~30ppm).
724-101-P1 |  | HC(0~100%LEL)/O2(0~40%)/H2S(0~100ppm)/VOC's(0~50ppm, PID).
724-059-02 |  | CH4(0~100%LEL~100%VOL, IR)/O2(0~40%)/CO(0~500ppm)/CO2(0~10,000ppm)
724-059-03 |  | CH4(0~100%LEL~100%VOL, IR)/O2(0~40%)/CO(0~500ppm)/CO2(0~5%).
724-059-05 |  | CH4(0~100%LEL~100%VOL, IR)/O2(0~40%)/CO(0~500ppm)/CO2(0~60%).
724-028 |  | CH4(0~100%LEL)/O2(0~40%)/CO(0~500ppm)/NH3(0~75ppm)/PH3(0~1.0ppm).
725-004-02 |  | CH4(0~100%LEL)/O2(0~40%)/CO(0~500ppm)/H2S(0~100ppm)/
CO2(0~10,000ppm).
726-101-P1 |  | HC(ppm & 0~100%LEL)/O2(0~40%)/H2S(0~100ppm)/CO(0~500ppm)/
SO2(0~6ppm)/VOC's(0~50ppm, PID).
725-118 |  | CH4(0~100%LEL)/O2(0~40%)/CO(0~500ppm)/H2S(0~100ppm)/SO2(0~6ppm)/
HCN(0~30ppm).
72-5111RK-01 |  | Eagle 1 for NH3(0~200ppm)
72-5308RK-99 |  | Eagle 1 for H2 PPM/LEL/O2/CL2
72-5355RK |  | Eagle 1 for HC(0~100%LEL/30%VOL by IR)/O2(0~40%)/H2S(0~1,000ppm)
# 기타 다른 가스조합도 가능합니다.
에스엠지시스템㈜에 연락하여 주십시오.
Order information
옵션 악세서리
80-0599RK-125 |  | Sampling hose 38m, 퀵카플링포함.
80-0599RK |  | Sampling hose 30m, 퀵카플링포함.
80-0575RK |  | Sampling hose 22m, 퀵카플링포함.
80-0540RK |  | Sampling hose 12m, 퀵카플링포함.
80-0101RKE |  | 부력식 샘플링호스7.6cm, 퀵카플링포함.
49-2175RK-02 |  | 충전식 베터리(4 ea).
80-0405RK |  | 희석기,50:50, 퀵카플링포함.
Calibration kit
81-0154RK-04 |  | 믹서가스, 34L, 2AL cylinder, CH4 50%LEL/O2 12%/ CO 50ppm/H2S 25ppm in N2 bal.
81-0158RK-04 |  | 믹서가스, 34L, 2AL cylinder, i-C4H10 50%LEL/O2 12%/CO 50ppm/H2S 25ppm in N2 bal.
81-0151RK-04 |  | H2S 25ppm in N2 bal. 34L, 2AL cylinder,
2AL cylinder 715 cylinder
81-1051RK |  | 715 cylinder regulator for 2AL. |  | regulator.
81-1132RK |  | Sampling bag(1L)
81-0018RK-01 |  | i-C4H10 50%LEL in air bal. 7HP.
81-0019RK-01 |  | i-C4H10 10%VOL in N2 bal. 7HP.
81-0012RK-01 |  | CH4 50%LEL in air bal. 7HP
81-0011RK-01 |  | CH4 10%VOL in N2 bal. 7HP
81-0075RK-01 |  | O2 10%VOL in N2 bal. 7HP
81-0074RK |  | O2 2%VOL in N2 bal. 7ECO
81-0078RK-01 |  | N2 99.999%. 7HP cylinder.
81-0064RK-01 |  | CO 50ppm in air bal. 7HP.
81-1050RK |  | 713 cylinder regulator for 7HP & 7ECO cylinder. |  | 7HP & 7ECO 713 cylinder
cylinder. regulator.
RKI instruments,Inc.
33248 Central Ave, Union City,
CA 94587, USA.
Tel:(510)441-5656. Fax:441-5650
Korea agent;
SMG system Co.,Ltd.
부산시 동구 중앙대로 226번길 7-5,
(초량동, 동림빌딩 701 & 702호)
www.smgsys.com E-mail:gas1004@ymail.com
Tel:051-441-8228. Fax:051-442-6116